## Sheet1
Test Case ID | Method Tested | Test Description | Input Values | Expected Output | Test Result
TC-CS-01 | getSpeed() | Verify initial speed is zero | No input | 0 | Passed
TC-CS-02 | engineOn() | Start engine and check thread started | Call engineOn() | Speed >= 0 | Passed
TC-CS-03 | accelerate() | Throttle increases if brake is off | engineOn(); accelerate() | Speed increases | Passed
TC-CS-04 | brake() | Throttle set to 0 or brake increases | engineOn(); brake() | Speed stable or decreases | Passed
TC-CS-05 | setThrottle() | Throttle value capped between 0 and 10 | setThrottle(-5.0), setThrottle(15.0) | Throttle in valid range | Passed
TC-CS-06 | engineOff() | Resets speed, throttle, distance | engineOn(); accelerate(); engineOff() | Speed = 0, throttle = 0 | Passed
TC-CC-01 | engineOn button | Test engineOn button click | Click engineOn | No exception | Passed
TC-CC-02 | engineOff button | Test engineOff button click | Click engineOff | No exception | Passed
TC-CC-03 | accelerate button | Test accelerate button click | Click accelerate | No exception | Passed
TC-CC-04 | brake button | Test brake button click | Click brake | No exception | Passed
TC-CC-05 | on button | Test on button click | Click on | No exception | Passed
TC-CC-06 | off button | Test off button click | Click off | No exception | Passed
TC-CC-07 | resume button | Test resume button click | Click resume | No exception | Passed
TC-CD-01 | recorded | Initial recorded speed is zero | None | 0 | Passed
TC-CD-02 | record | Updates recorded speed | record(50) | recorded = 50 | Passed
TC-CD-03 | enabled | Enables cruise display | enabled() | cruiseOn = true | Passed
TC-CD-04 | disabled | Disables cruise display | disabled() | cruiseOn = false | Passed
TC-CD-05 | drawRecorded | Safely draws recorded speed | drawRecorded with null Graphics | No exception | Failed
TC-SC-01 | recordSpeed | Stores speed from car | MockCarSpeed.setSpeed(55) | Speed stored | Passed
TC-SC-02 | clearSpeed | Initializes to default value | clearSpeed() | Default speed recorded | Passed
TC-SC-03 | enableControl | Starts control thread | enableControl() | Thread starts | Passed
TC-SC-04 | disableControl | Disables control | disableControl() | Control disabled | Passed
TC-CTRL-01 | engineOn/Off | Transitions between states | engineOn(), engineOff() | No exception | Passed
TC-CTRL-02 | brake | Braking changes state from cruising | engineOn(); on(); brake() | State = STANDBY | Passed
TC-CTRL-03 | accelerator | Accelerator disables control | engineOn(); on(); accelerator() | Control disabled | Passed
TC-CTRL-04 | resume | Resumes from standby to cruising | engineOn(); on(); brake(); resume() | State = CRUISING | Passed
TC-CTRL-05 | off | Off disables control or deactivates | engineOn(); on(); off() | State = INACTIVE or STANDBY | Passed